## Start Here
Start Here
Project Start Date |  | 2023-06-01
Green Cells have Suggested Values Based on Industry Surveys and Testimonials, can be changed. (Input your economic, biological, construction, and equipment factors).
Orange Cells have Formula Values based on Green input cells.
Blue Cells have Intermediate Calculations
"Harvest Schedule" tab provides visualization for harvests based on stocking size, growth rate, harvest size, and number of tank inputs.
How Many Tanks do you intend to use? |  | 16
Weeks Tanks Must Sit empty between harvests? |  | 2 | *tanks sit idle between harvests
Biological Factors
Item |  | units | *Suggestions in green based on survey responses
Stocking Size | 1.5 | grams | *lower weight results in lower survival rate.
Desired Harvest Size | 20 | grams | *minimum target, high efficiency will lead to higher weights and more income
Feed Conversion | 1.4 | lbs feed per lbs shrimp | *standard as reported in studies
Stocking Density | 3 | PL45/gal
Survival Rate Yr 1-3 | 50% | percentage
Survival Rate After Yr 3 | 75% | percentage
Growth Rate | 0.168 | daily
Weeks to Grow | 13.2143 | weeks | *rounded up in following sheets
Construction Factors
Tank Size
Tank Diameter | ft | 8
Tank Depth | ft | 5
Tank Area | sqft | 50.2655 | *sqft calculation based on diameter
Tank Volume | cuft | 251.3274 | *cuft calculation based on diameter and depth
Tank Fill Rate | % | 90% | *allowance for a foot of spacing from top of tank to water level
Gallons Per Tank | gal | 1693.1124 | *gallons calculated from volume and fill rate
Total Gallons | gal | 27089.7976 | *gallons per tank times number of tanks
Cost Per Tank | $ | 1500 | *based on online tank prices
Total Tank System Cost | $ | 24000 | *cost per tank times number of tanks
Room Size
Item | unit | Value | *Estimated room dimensions based on tank size, number of tanks, and space around tanks
Tank room width | ft | 28 | *Two rows of tanks. Tank Diameter+ 4 ft to each wall + 4 ft aisle between tanks.
Tank room length | ft | 86 | *Length of room is tank diameters added, 4 ft to each wall, 2 ft between tanks.
Tank room Sqft Need | sqft | 2408 | *sqft calculation from room width times room length
Tank room Sqft Recommended | sqft | 2530 | *allowance for additional 5% of space
Cost per Sqft | $/sqft | 70 | *Reference from a farmer. Subject to change per operation.
Tank room cost | $ total | 177100 | *costs per sqft times total sqft
Office/Sale Room Sqft | sqft | 500 | *25 by 20 additional space for office, storage, work lab, etc.
Office/Sale Room Cost | $ total | 35000 | *costs per sqft times office/sale room space
Total Space Cost | $ total | 212100
Economic Factors
Unit
Sale Price | $/lbs | 22
Financing
Percentage Down |  | 20%
Loan Rate |  | 5%
Loan Length (Years) |  | 20
Needed |  | 335152.4437 | *calculated from total costs that follow
Down Payment |  | 67030.4887 | *calculated from "percentage down"
Loan |  | 268121.955 | *remaining balance between needed and down payment
Variable Costs
| Unit | Quantity | Price/Unit | Total Cost
PL for Stocking | Count | 208252.8193 | 0.1 | 20825.2819 | *calculated from tank space available times stocking density
Feed | lbs | 5463.5146 | 1.2 | 6556.2176 | *(ending biomass-beginning biomass)/feed conversion ratio
Heating | year | 560 | 8 | 4480 | *estimated based on operation size
Electricity | kw-hr | 9333 | 0.06 | 559.98 | *estimated based on operation size
Labor | Hr | 1456 | 12 | 17472 | *estimated hours based on operation size.
Chemicals | Tank | 16 | 100 | 1600 | *One set of water treatment chemicals per tank per year.
Salt | lbs | 4591.1888 | 1 | 4591.1888 | *Recommended 1 pound of salt for one pound of shrimp sold.
Insurance | $ | - | - | 1031.3941 | *Recommended 5% of total operating costs
Financing/Loan Payment | $ | - | - | 21514.7994 | *from "Financing" above
Total Variable Costs |  |  |  | 78630.8617
Fixed Costs
Item | Total Cost | Lifespan | Usefulness Cost | Salvage Value | Annual Cost | *Annual Cost=(Total Cost-Salvage Value)/Lifespan
Building | 212100 | 30 | 190890 | 21210 | 6363 | *from "Constuction factors"
Tank System | 24000 | 10 | 21600 | 2400 | 2160 | *from "Constuction factors"
Water Heater | 4700 | 10 | 4230 | 470 | 423 | *from past studies
Water Storage | 2600 | 10 | 2340 | 260 | 234 | *from past studies
Emergency Generator | 4500 | 15 | 4050 | 450 | 270 | *from past studies
Purge Tank | 450 | 10 | 405 | 45 | 40.5 | *from past studies
Agitators | 4800 | 5 | 4320 | 480 | 864 | *from past studies
Blower | 3400 | 5 | 3060 | 340 | 612 | *from past studies
Pumps | 1000 | 5 | 900 | 100 | 180 | *from past studies
Monitor Equipment | 750 | 5 | 675 | 75 | 135 | *from past studies
Oxygen Cylinders | 220 | 7 | 198 | 22 | 28.2857 | *from past studies
Water Quality Equipment | 6624 | 5 | 5961.6 | 662.4 | 1192.32 | *from past studies
Fish Handling Equipment | 1000 | 2 | 900 | 100 | 450 | *from past studies
Feed Storage | 500 | 5 | 450 | 50 | 90 | *from past studies
Computer | 900 | 5 | 810 | 90 | 162 | *from past studies
Miscellaneous Equipment | 5000 | 5 | 4500 | 500 | 900 | *from past studies
System Set-up Labor | 5120 | 1 | 5120 | - | 5120 | *from past studies
Maintenance | 282.0821 | 1 | 282.0821 | - | 282.0821 | *2% Fixed Costs
Management | 1121.6934 | 1 | 1121.6934 | - | 1121.6934 | *2% Variable Cost
Total Fixed Costs |  |  |  | 27254.4 | 20627.8812
Total Cost |  |  |  |  | 99258.7429

## Analysis+Output
Analysis + Output
Stocking Quantity Per Tank | 5079.3371 | Harvests Yr 1 | 41 | Harvests After Yr 1 | 52
Surviving Quantity Per Tank Yr 1-3 | 2539.6685 | Survival Rate Yr 1-3 | 50% | Stocking lbs Total Yr 1-3 | 688.6783 | *beginning biomass
Surviving Quantity Per Tank After Yr 3 | 3809.5028 | Survival Rate After Yr 3 | 75% | Stocking lbs Total After Yr 3 | 873.4457
Surviving Quantity Total |  | Lbs for Sale
Year 1 | 104126.4096 | Year 1 | 4591.1888
After Year 3 | 156189.6145 | After Year 3 | 6886.7831
Yr 1-Yr 3 Output
Harvest Size | 20 | g/shrimp
Sold Units | 4591.1888 | lbs | *453.59237 g per lbs | *ending biomass
Sale Price | 22 | $/lbs
Revenue Yr 1-3 | 101006.1528 | $
After Yr 3 Output
Harvest Size | 20 | g/shrimp
Sold Units | 6886.7831 | lbs | *453.59237 g per lbs | *ending biomass
Sale Price | 22 | $/lbs
Revenue After Yr 1 | 151509.2292 | $
Annual Costs and Returns | Year 1-3 |  |  |  |  | Annual Costs and Returns | After Year 3
Item | Unit | Quantity | Price/Unit | Total Value |  | Item | Unit | Quantity | Price/Unit | Total Value
Gross Income | [5 empty] | Gross Income
Shrimp | lbs | 4591.1888 | 22 | 101006.1528 |  | Shrimp | lbs | 6886.7831 | 22 | 151509.2292
Variable Costs | [5 empty] | Variable Costs
PL Stocking | Count | 208252.8193 | 0.1 | 20825.2819 |  | PL Stocking | Count | 264125.5269 | 0.1 | 26412.5527
Feed | lbs | 5463.5146 | 1.2 | 6556.2176 |  | Feed | lbs | 8418.6725 | 1.2 | 10102.407
Heating | year | 560 | 8 | 4480 |  | Heating | year | 560 | 8 | 4480
Electricity | kw-hr | 9333 | 0.06 | 559.98 |  | Electricity | kw-hr | 9333 | 0.06 | 559.98
Labor | Hr | 1456 | 12 | 17472 |  | Labor | Hr | 1456 | 12 | 17472
Chemicals (Water Quality) | $ | 16 | 100 | 1600 |  | Chemicals (Water Quality) | $ | 16 | 100 | 1600
Salt |  | 4591.1888 | 1 | 4591.1888 |  | Salt | lbs | 6886.7831 | 1 | 6886.7831
Insurance | % Total Cost | 10% |  | 3772.7252 |  | Insurance | % Total Cost | 5% |  | 4088.1779
Financing | [5 empty] | Financing
| $ | 1 | N/A | 21514.7994 |  |  | $ | 1 | N/A | 21514.7994
Total Variable Costs |  |  |  | 81372.1928 |  | Total Variable Costs |  |  |  | 93116.7001
Fixed Costs | [5 empty] | Fixed Costs
Building | $ | 190890 | 0.03 | 5726.7 |  | Building | $ | 190890 | 0.03 | 5726.7
Tank System |  | 21600 | 0.1 | 2160 |  | Tank System |  | 21600 | 0.1 | 2160
Water Heater |  | 4230 | 0.1 | 423 |  | Water Heater |  | 4230 | 0.1 | 423
Water Storage |  | 2340 | 0.1 | 234 |  | Water Storage |  | 2340 | 0.1 | 234
Emergency Generator |  | 4050 | 0.07 | 283.5 |  | Emergency Generator |  | 4050 | 0.07 | 283.5
Purge Tank |  | 405 | 0.1 | 40.5 |  | Purge Tank |  | 405 | 0.1 | 40.5
Agitators |  | 4320 | 0.2 | 864 |  | Agitators |  | 4320 | 0.2 | 864
Blower |  | 3060 | 0.2 | 612 |  | Blower |  | 3060 | 0.2 | 612
Monitor Equipment |  | 675 | 0.2 | 135 |  | Monitor Equipment |  | 675 | 0.2 | 135
Water Quality Equipment |  | 4636.8 | 0.2 | 927.36 |  | Water Quality Equipment |  | 4636.8 | 0.2 | 927.36
Fish Handling Equipment |  | 900 | 0.5 | 450 |  | Fish Handling Equipment |  | 900 | 0.5 | 450
Feed Storage |  | 450 | 0.2 | 90 |  | Feed Storage |  | 450 | 0.2 | 90
System Set-up Labor |  | 5120 | 1 | 5120 |  | Miscellaneous Equipment |  | 4500 | 0.2 | 900
Miscellaneous Equipment |  | 4500 | 0.2 | 900 |  | Maintenance |  | 282.0821 | 1 | 282.0821
Maintenance |  | 282.0821 | 1 | 282.0821 |  | Management |  | 1121.6934 | 1 | 1121.6934
Management |  | 1121.6934 | 1 | 1121.6934 |  | Total Fixed Costs |  |  |  | 14249.8355
Total Fixed Costs |  |  |  | 19369.8355
[6 empty] | Total Cost |  |  |  | 107366.5355
Total Cost |  |  |  | 100742.0283 |  | BreakEven Analysis
BreakEven Analysis | [5 empty] | Breakeven Price Variable Costs |  |  |  | 13.5211
Breakeven Price Variable Costs |  |  |  | 17.7236 |  | Breakeven Price Total Costs |  |  |  | 15.5902
Breakeven Price Total Costs |  |  |  | 21.9425 |  | Breakeven lbs Variable Costs |  |  | lbs | 4232.5773
Breakeven lbs Variable Costs |  |  | lbs | 3698.736 |  | Breakeven lbs Total Costs |  |  | lbs | 4880.2971
Breakeven lbs Total Costs |  |  | lbs | 4579.1831

## Harvest Schedule
Harvest Schedule
Weeks to Harvest | 14 |  | 0 = Not in Use |  | 1 = Growing Shrimp |  | 2 = Harvest Week
Weeks to Clean | 2
| Tank Number | 1 | 2 | 3 | 4 | 5 | 6 | 7 | 8 | 9 | 10 | 11 | 12 | 13 | 14 | 15 | 16 | N/A | N/A | N/A | N/A | N/A | N/A | N/A | N/A
Week | Week Start Date
1 | 2023-06-01 | 1 | 0 | 0 | 0 | 0 | 0 | 0 | 0 | 0 | 0 | 0 | 0 | 0 | 0 | 1 | 0 | N/A | N/A | N/A | N/A | N/A | N/A | N/A | N/A
2 | 2023-06-08 | 1 | 1 | 0 | 0 | 0 | 0 | 0 | 0 | 0 | 0 | 0 | 0 | 0 | 0 | 1 | 1 | N/A | N/A | N/A | N/A | N/A | N/A | N/A | N/A
3 | 2023-06-15 | 1 | 1 | 1 | 0 | 0 | 0 | 0 | 0 | 0 | 0 | 0 | 0 | 0 | 0 | 1 | 1 | N/A | N/A | N/A | N/A | N/A | N/A | N/A | N/A
4 | 2023-06-22 | 1 | 1 | 1 | 1 | 0 | 0 | 0 | 0 | 0 | 0 | 0 | 0 | 0 | 0 | 1 | 1 | N/A | N/A | N/A | N/A | N/A | N/A | N/A | N/A
5 | 2023-06-29 | 1 | 1 | 1 | 1 | 1 | 0 | 0 | 0 | 0 | 0 | 0 | 0 | 0 | 0 | 1 | 1 | N/A | N/A | N/A | N/A | N/A | N/A | N/A | N/A
6 | 2023-07-06 | 1 | 1 | 1 | 1 | 1 | 1 | 0 | 0 | 0 | 0 | 0 | 0 | 0 | 0 | 1 | 1 | N/A | N/A | N/A | N/A | N/A | N/A | N/A | N/A
7 | 2023-07-13 | 1 | 1 | 1 | 1 | 1 | 1 | 1 | 0 | 0 | 0 | 0 | 0 | 0 | 0 | 1 | 1 | N/A | N/A | N/A | N/A | N/A | N/A | N/A | N/A
8 | 2023-07-20 | 1 | 1 | 1 | 1 | 1 | 1 | 1 | 1 | 0 | 0 | 0 | 0 | 0 | 0 | 1 | 1 | N/A | N/A | N/A | N/A | N/A | N/A | N/A | N/A
9 | 2023-07-27 | 1 | 1 | 1 | 1 | 1 | 1 | 1 | 1 | 1 | 0 | 0 | 0 | 0 | 0 | 1 | 1 | N/A | N/A | N/A | N/A | N/A | N/A | N/A | N/A
10 | 2023-08-03 | 1 | 1 | 1 | 1 | 1 | 1 | 1 | 1 | 1 | 1 | 0 | 0 | 0 | 0 | 1 | 1 | N/A | N/A | N/A | N/A | N/A | N/A | N/A | N/A
11 | 2023-08-10 | 1 | 1 | 1 | 1 | 1 | 1 | 1 | 1 | 1 | 1 | 1 | 0 | 0 | 0 | 1 | 1 | N/A | N/A | N/A | N/A | N/A | N/A | N/A | N/A
12 | 2023-08-17 | 1 | 1 | 1 | 1 | 1 | 1 | 1 | 1 | 1 | 1 | 1 | 1 | 0 | 0 | 1 | 1 | N/A | N/A | N/A | N/A | N/A | N/A | N/A | N/A
13 | 2023-08-24 | 1 | 1 | 1 | 1 | 1 | 1 | 1 | 1 | 1 | 1 | 1 | 1 | 1 | 0 | 1 | 1 | N/A | N/A | N/A | N/A | N/A | N/A | N/A | N/A
14 | 2023-08-31 | 2 | 1 | 1 | 1 | 1 | 1 | 1 | 1 | 1 | 1 | 1 | 1 | 1 | 1 | 2 | 1 | N/A | N/A | N/A | N/A | N/A | N/A | N/A | N/A
15 | 2023-09-07 | 0 | 2 | 1 | 1 | 1 | 1 | 1 | 1 | 1 | 1 | 1 | 1 | 1 | 1 | 0 | 2 | N/A | N/A | N/A | N/A | N/A | N/A | N/A | N/A
16 | 2023-09-14 | 0 | 0 | 2 | 1 | 1 | 1 | 1 | 1 | 1 | 1 | 1 | 1 | 1 | 1 | 0 | 0 | N/A | N/A | N/A | N/A | N/A | N/A | N/A | N/A
17 | 2023-09-21 | 1 | 0 | 0 | 2 | 1 | 1 | 1 | 1 | 1 | 1 | 1 | 1 | 1 | 1 | 1 | 0 | N/A | N/A | N/A | N/A | N/A | N/A | N/A | N/A
18 | 2023-09-28 | 1 | 1 | 0 | 0 | 2 | 1 | 1 | 1 | 1 | 1 | 1 | 1 | 1 | 1 | 1 | 1 | N/A | N/A | N/A | N/A | N/A | N/A | N/A | N/A
19 | 2023-10-05 | 1 | 1 | 1 | 0 | 0 | 2 | 1 | 1 | 1 | 1 | 1 | 1 | 1 | 1 | 1 | 1 | N/A | N/A | N/A | N/A | N/A | N/A | N/A | N/A
20 | 2023-10-12 | 1 | 1 | 1 | 1 | 0 | 0 | 2 | 1 | 1 | 1 | 1 | 1 | 1 | 1 | 1 | 1 | N/A | N/A | N/A | N/A | N/A | N/A | N/A | N/A
21 | 2023-10-19 | 1 | 1 | 1 | 1 | 1 | 0 | 0 | 2 | 1 | 1 | 1 | 1 | 1 | 1 | 1 | 1 | N/A | N/A | N/A | N/A | N/A | N/A | N/A | N/A
22 | 2023-10-26 | 1 | 1 | 1 | 1 | 1 | 1 | 0 | 0 | 2 | 1 | 1 | 1 | 1 | 1 | 1 | 1 | N/A | N/A | N/A | N/A | N/A | N/A | N/A | N/A
23 | 2023-11-02 | 1 | 1 | 1 | 1 | 1 | 1 | 1 | 0 | 0 | 2 | 1 | 1 | 1 | 1 | 1 | 1 | N/A | N/A | N/A | N/A | N/A | N/A | N/A | N/A
24 | 2023-11-09 | 1 | 1 | 1 | 1 | 1 | 1 | 1 | 1 | 0 | 0 | 2 | 1 | 1 | 1 | 1 | 1 | N/A | N/A | N/A | N/A | N/A | N/A | N/A | N/A
25 | 2023-11-16 | 1 | 1 | 1 | 1 | 1 | 1 | 1 | 1 | 1 | 0 | 0 | 2 | 1 | 1 | 1 | 1 | N/A | N/A | N/A | N/A | N/A | N/A | N/A | N/A
26 | 2023-11-23 | 1 | 1 | 1 | 1 | 1 | 1 | 1 | 1 | 1 | 1 | 0 | 0 | 2 | 1 | 1 | 1 | N/A | N/A | N/A | N/A | N/A | N/A | N/A | N/A
27 | 2023-11-30 | 1 | 1 | 1 | 1 | 1 | 1 | 1 | 1 | 1 | 1 | 1 | 0 | 0 | 2 | 1 | 1 | N/A | N/A | N/A | N/A | N/A | N/A | N/A | N/A
28 | 2023-12-07 | 1 | 1 | 1 | 1 | 1 | 1 | 1 | 1 | 1 | 1 | 1 | 1 | 0 | 0 | 1 | 1 | N/A | N/A | N/A | N/A | N/A | N/A | N/A | N/A
29 | 2023-12-14 | 1 | 1 | 1 | 1 | 1 | 1 | 1 | 1 | 1 | 1 | 1 | 1 | 1 | 0 | 1 | 1 | N/A | N/A | N/A | N/A | N/A | N/A | N/A | N/A
30 | 2023-12-21 | 2 | 1 | 1 | 1 | 1 | 1 | 1 | 1 | 1 | 1 | 1 | 1 | 1 | 1 | 2 | 1 | N/A | N/A | N/A | N/A | N/A | N/A | N/A | N/A
31 | 2023-12-28 | 0 | 2 | 1 | 1 | 1 | 1 | 1 | 1 | 1 | 1 | 1 | 1 | 1 | 1 | 0 | 2 | N/A | N/A | N/A | N/A | N/A | N/A | N/A | N/A
32 | 2024-01-04 | 0 | 0 | 2 | 1 | 1 | 1 | 1 | 1 | 1 | 1 | 1 | 1 | 1 | 1 | 0 | 0 | N/A | N/A | N/A | N/A | N/A | N/A | N/A | N/A
33 | 2024-01-11 | 1 | 0 | 0 | 2 | 1 | 1 | 1 | 1 | 1 | 1 | 1 | 1 | 1 | 1 | 1 | 0 | N/A | N/A | N/A | N/A | N/A | N/A | N/A | N/A
34 | 2024-01-18 | 1 | 1 | 0 | 0 | 2 | 1 | 1 | 1 | 1 | 1 | 1 | 1 | 1 | 1 | 1 | 1 | N/A | N/A | N/A | N/A | N/A | N/A | N/A | N/A
35 | 2024-01-25 | 1 | 1 | 1 | 0 | 0 | 2 | 1 | 1 | 1 | 1 | 1 | 1 | 1 | 1 | 1 | 1 | N/A | N/A | N/A | N/A | N/A | N/A | N/A | N/A
36 | 2024-02-01 | 1 | 1 | 1 | 1 | 0 | 0 | 2 | 1 | 1 | 1 | 1 | 1 | 1 | 1 | 1 | 1 | N/A | N/A | N/A | N/A | N/A | N/A | N/A | N/A
37 | 2024-02-08 | 1 | 1 | 1 | 1 | 1 | 0 | 0 | 2 | 1 | 1 | 1 | 1 | 1 | 1 | 1 | 1 | N/A | N/A | N/A | N/A | N/A | N/A | N/A | N/A
38 | 2024-02-15 | 1 | 1 | 1 | 1 | 1 | 1 | 0 | 0 | 2 | 1 | 1 | 1 | 1 | 1 | 1 | 1 | N/A | N/A | N/A | N/A | N/A | N/A | N/A | N/A
39 | 2024-02-22 | 1 | 1 | 1 | 1 | 1 | 1 | 1 | 0 | 0 | 2 | 1 | 1 | 1 | 1 | 1 | 1 | N/A | N/A | N/A | N/A | N/A | N/A | N/A | N/A
40 | 2024-02-29 | 1 | 1 | 1 | 1 | 1 | 1 | 1 | 1 | 0 | 0 | 2 | 1 | 1 | 1 | 1 | 1 | N/A | N/A | N/A | N/A | N/A | N/A | N/A | N/A
41 | 2024-03-07 | 1 | 1 | 1 | 1 | 1 | 1 | 1 | 1 | 1 | 0 | 0 | 2 | 1 | 1 | 1 | 1 | N/A | N/A | N/A | N/A | N/A | N/A | N/A | N/A
42 | 2024-03-14 | 1 | 1 | 1 | 1 | 1 | 1 | 1 | 1 | 1 | 1 | 0 | 0 | 2 | 1 | 1 | 1 | N/A | N/A | N/A | N/A | N/A | N/A | N/A | N/A
43 | 2024-03-21 | 1 | 1 | 1 | 1 | 1 | 1 | 1 | 1 | 1 | 1 | 1 | 0 | 0 | 2 | 1 | 1 | N/A | N/A | N/A | N/A | N/A | N/A | N/A | N/A
44 | 2024-03-28 | 1 | 1 | 1 | 1 | 1 | 1 | 1 | 1 | 1 | 1 | 1 | 1 | 0 | 0 | 1 | 1 | N/A | N/A | N/A | N/A | N/A | N/A | N/A | N/A
45 | 2024-04-04 | 1 | 1 | 1 | 1 | 1 | 1 | 1 | 1 | 1 | 1 | 1 | 1 | 1 | 0 | 1 | 1 | N/A | N/A | N/A | N/A | N/A | N/A | N/A | N/A
46 | 2024-04-11 | 2 | 1 | 1 | 1 | 1 | 1 | 1 | 1 | 1 | 1 | 1 | 1 | 1 | 1 | 2 | 1 | N/A | N/A | N/A | N/A | N/A | N/A | N/A | N/A
47 | 2024-04-18 | 0 | 2 | 1 | 1 | 1 | 1 | 1 | 1 | 1 | 1 | 1 | 1 | 1 | 1 | 0 | 2 | N/A | N/A | N/A | N/A | N/A | N/A | N/A | N/A
48 | 2024-04-25 | 0 | 0 | 2 | 1 | 1 | 1 | 1 | 1 | 1 | 1 | 1 | 1 | 1 | 1 | 0 | 0 | N/A | N/A | N/A | N/A | N/A | N/A | N/A | N/A
49 | 2024-05-02 | 1 | 0 | 0 | 2 | 1 | 1 | 1 | 1 | 1 | 1 | 1 | 1 | 1 | 1 | 1 | 0 | N/A | N/A | N/A | N/A | N/A | N/A | N/A | N/A
50 | 2024-05-09 | 1 | 1 | 0 | 0 | 2 | 1 | 1 | 1 | 1 | 1 | 1 | 1 | 1 | 1 | 1 | 1 | N/A | N/A | N/A | N/A | N/A | N/A | N/A | N/A
51 | 2024-05-16 | 1 | 1 | 1 | 0 | 0 | 2 | 1 | 1 | 1 | 1 | 1 | 1 | 1 | 1 | 1 | 1 | N/A | N/A | N/A | N/A | N/A | N/A | N/A | N/A
52 | 2024-05-23 | 1 | 1 | 1 | 1 | 0 | 0 | 2 | 1 | 1 | 1 | 1 | 1 | 1 | 1 | 1 | 1 | N/A | N/A | N/A | N/A | N/A | N/A | N/A | N/A
53 | 2024-05-30 | 1 | 1 | 1 | 1 | 1 | 0 | 0 | 2 | 1 | 1 | 1 | 1 | 1 | 1 | 1 | 1 | N/A | N/A | N/A | N/A | N/A | N/A | N/A | N/A
54 | 2024-06-06 | 1 | 1 | 1 | 1 | 1 | 1 | 0 | 0 | 2 | 1 | 1 | 1 | 1 | 1 | 1 | 1 | N/A | N/A | N/A | N/A | N/A | N/A | N/A | N/A
55 | 2024-06-13 | 1 | 1 | 1 | 1 | 1 | 1 | 1 | 0 | 0 | 2 | 1 | 1 | 1 | 1 | 1 | 1 | N/A | N/A | N/A | N/A | N/A | N/A | N/A | N/A
56 | 2024-06-20 | 1 | 1 | 1 | 1 | 1 | 1 | 1 | 1 | 0 | 0 | 2 | 1 | 1 | 1 | 1 | 1 | N/A | N/A | N/A | N/A | N/A | N/A | N/A | N/A
57 | 2024-06-27 | 1 | 1 | 1 | 1 | 1 | 1 | 1 | 1 | 1 | 0 | 0 | 2 | 1 | 1 | 1 | 1 | N/A | N/A | N/A | N/A | N/A | N/A | N/A | N/A
58 | 2024-07-04 | 1 | 1 | 1 | 1 | 1 | 1 | 1 | 1 | 1 | 1 | 0 | 0 | 2 | 1 | 1 | 1 | N/A | N/A | N/A | N/A | N/A | N/A | N/A | N/A
59 | 2024-07-11 | 1 | 1 | 1 | 1 | 1 | 1 | 1 | 1 | 1 | 1 | 1 | 0 | 0 | 2 | 1 | 1 | N/A | N/A | N/A | N/A | N/A | N/A | N/A | N/A
60 | 2024-07-18 | 1 | 1 | 1 | 1 | 1 | 1 | 1 | 1 | 1 | 1 | 1 | 1 | 0 | 0 | 1 | 1 | N/A | N/A | N/A | N/A | N/A | N/A | N/A | N/A
61 | 2024-07-25 | 1 | 1 | 1 | 1 | 1 | 1 | 1 | 1 | 1 | 1 | 1 | 1 | 1 | 0 | 1 | 1 | N/A | N/A | N/A | N/A | N/A | N/A | N/A | N/A
62 | 2024-08-01 | 2 | 1 | 1 | 1 | 1 | 1 | 1 | 1 | 1 | 1 | 1 | 1 | 1 | 1 | 2 | 1 | N/A | N/A | N/A | N/A | N/A | N/A | N/A | N/A
63 | 2024-08-08 | 0 | 2 | 1 | 1 | 1 | 1 | 1 | 1 | 1 | 1 | 1 | 1 | 1 | 1 | 0 | 2 | N/A | N/A | N/A | N/A | N/A | N/A | N/A | N/A
64 | 2024-08-15 | 0 | 0 | 2 | 1 | 1 | 1 | 1 | 1 | 1 | 1 | 1 | 1 | 1 | 1 | 0 | 0 | N/A | N/A | N/A | N/A | N/A | N/A | N/A | N/A
65 | 2024-08-22 | 1 | 0 | 0 | 2 | 1 | 1 | 1 | 1 | 1 | 1 | 1 | 1 | 1 | 1 | 1 | 0 | N/A | N/A | N/A | N/A | N/A | N/A | N/A | N/A
66 | 2024-08-29 | 1 | 1 | 0 | 0 | 2 | 1 | 1 | 1 | 1 | 1 | 1 | 1 | 1 | 1 | 1 | 1 | N/A | N/A | N/A | N/A | N/A | N/A | N/A | N/A
67 | 2024-09-05 | 1 | 1 | 1 | 0 | 0 | 2 | 1 | 1 | 1 | 1 | 1 | 1 | 1 | 1 | 1 | 1 | N/A | N/A | N/A | N/A | N/A | N/A | N/A | N/A
68 | 2024-09-12 | 1 | 1 | 1 | 1 | 0 | 0 | 2 | 1 | 1 | 1 | 1 | 1 | 1 | 1 | 1 | 1 | N/A | N/A | N/A | N/A | N/A | N/A | N/A | N/A
69 | 2024-09-19 | 1 | 1 | 1 | 1 | 1 | 0 | 0 | 2 | 1 | 1 | 1 | 1 | 1 | 1 | 1 | 1 | N/A | N/A | N/A | N/A | N/A | N/A | N/A | N/A
70 | 2024-09-26 | 1 | 1 | 1 | 1 | 1 | 1 | 0 | 0 | 2 | 1 | 1 | 1 | 1 | 1 | 1 | 1 | N/A | N/A | N/A | N/A | N/A | N/A | N/A | N/A
71 | 2024-10-03 | 1 | 1 | 1 | 1 | 1 | 1 | 1 | 0 | 0 | 2 | 1 | 1 | 1 | 1 | 1 | 1 | N/A | N/A | N/A | N/A | N/A | N/A | N/A | N/A
72 | 2024-10-10 | 1 | 1 | 1 | 1 | 1 | 1 | 1 | 1 | 0 | 0 | 2 | 1 | 1 | 1 | 1 | 1 | N/A | N/A | N/A | N/A | N/A | N/A | N/A | N/A
73 | 2024-10-17 | 1 | 1 | 1 | 1 | 1 | 1 | 1 | 1 | 1 | 0 | 0 | 2 | 1 | 1 | 1 | 1 | N/A | N/A | N/A | N/A | N/A | N/A | N/A | N/A
74 | 2024-10-24 | 1 | 1 | 1 | 1 | 1 | 1 | 1 | 1 | 1 | 1 | 0 | 0 | 2 | 1 | 1 | 1 | N/A | N/A | N/A | N/A | N/A | N/A | N/A | N/A
75 | 2024-10-31 | 1 | 1 | 1 | 1 | 1 | 1 | 1 | 1 | 1 | 1 | 1 | 0 | 0 | 2 | 1 | 1 | N/A | N/A | N/A | N/A | N/A | N/A | N/A | N/A
76 | 2024-11-07 | 1 | 1 | 1 | 1 | 1 | 1 | 1 | 1 | 1 | 1 | 1 | 1 | 0 | 0 | 1 | 1 | N/A | N/A | N/A | N/A | N/A | N/A | N/A | N/A
77 | 2024-11-14 | 1 | 1 | 1 | 1 | 1 | 1 | 1 | 1 | 1 | 1 | 1 | 1 | 1 | 0 | 1 | 1 | N/A | N/A | N/A | N/A | N/A | N/A | N/A | N/A
78 | 2024-11-21 | 2 | 1 | 1 | 1 | 1 | 1 | 1 | 1 | 1 | 1 | 1 | 1 | 1 | 1 | 2 | 1 | N/A | N/A | N/A | N/A | N/A | N/A | N/A | N/A
79 | 2024-11-28 | 0 | 2 | 1 | 1 | 1 | 1 | 1 | 1 | 1 | 1 | 1 | 1 | 1 | 1 | 0 | 2 | N/A | N/A | N/A | N/A | N/A | N/A | N/A | N/A
80 | 2024-12-05 | 0 | 0 | 2 | 1 | 1 | 1 | 1 | 1 | 1 | 1 | 1 | 1 | 1 | 1 | 0 | 0 | N/A | N/A | N/A | N/A | N/A | N/A | N/A | N/A
81 | 2024-12-12 | 1 | 0 | 0 | 2 | 1 | 1 | 1 | 1 | 1 | 1 | 1 | 1 | 1 | 1 | 1 | 0 | N/A | N/A | N/A | N/A | N/A | N/A | N/A | N/A
82 | 2024-12-19 | 1 | 1 | 0 | 0 | 2 | 1 | 1 | 1 | 1 | 1 | 1 | 1 | 1 | 1 | 1 | 1 | N/A | N/A | N/A | N/A | N/A | N/A | N/A | N/A
83 | 2024-12-26 | 1 | 1 | 1 | 0 | 0 | 2 | 1 | 1 | 1 | 1 | 1 | 1 | 1 | 1 | 1 | 1 | N/A | N/A | N/A | N/A | N/A | N/A | N/A | N/A
84 | 2025-01-02 | 1 | 1 | 1 | 1 | 0 | 0 | 2 | 1 | 1 | 1 | 1 | 1 | 1 | 1 | 1 | 1 | N/A | N/A | N/A | N/A | N/A | N/A | N/A | N/A
85 | 2025-01-09 | 1 | 1 | 1 | 1 | 1 | 0 | 0 | 2 | 1 | 1 | 1 | 1 | 1 | 1 | 1 | 1 | N/A | N/A | N/A | N/A | N/A | N/A | N/A | N/A
86 | 2025-01-16 | 1 | 1 | 1 | 1 | 1 | 1 | 0 | 0 | 2 | 1 | 1 | 1 | 1 | 1 | 1 | 1 | N/A | N/A | N/A | N/A | N/A | N/A | N/A | N/A
87 | 2025-01-23 | 1 | 1 | 1 | 1 | 1 | 1 | 1 | 0 | 0 | 2 | 1 | 1 | 1 | 1 | 1 | 1 | N/A | N/A | N/A | N/A | N/A | N/A | N/A | N/A
88 | 2025-01-30 | 1 | 1 | 1 | 1 | 1 | 1 | 1 | 1 | 0 | 0 | 2 | 1 | 1 | 1 | 1 | 1 | N/A | N/A | N/A | N/A | N/A | N/A | N/A | N/A
89 | 2025-02-06 | 1 | 1 | 1 | 1 | 1 | 1 | 1 | 1 | 1 | 0 | 0 | 2 | 1 | 1 | 1 | 1 | N/A | N/A | N/A | N/A | N/A | N/A | N/A | N/A
90 | 2025-02-13 | 1 | 1 | 1 | 1 | 1 | 1 | 1 | 1 | 1 | 1 | 0 | 0 | 2 | 1 | 1 | 1 | N/A | N/A | N/A | N/A | N/A | N/A | N/A | N/A
91 | 2025-02-20 | 1 | 1 | 1 | 1 | 1 | 1 | 1 | 1 | 1 | 1 | 1 | 0 | 0 | 2 | 1 | 1 | N/A | N/A | N/A | N/A | N/A | N/A | N/A | N/A
92 | 2025-02-27 | 1 | 1 | 1 | 1 | 1 | 1 | 1 | 1 | 1 | 1 | 1 | 1 | 0 | 0 | 1 | 1 | N/A | N/A | N/A | N/A | N/A | N/A | N/A | N/A
93 | 2025-03-06 | 1 | 1 | 1 | 1 | 1 | 1 | 1 | 1 | 1 | 1 | 1 | 1 | 1 | 0 | 1 | 1 | N/A | N/A | N/A | N/A | N/A | N/A | N/A | N/A
94 | 2025-03-13 | 2 | 1 | 1 | 1 | 1 | 1 | 1 | 1 | 1 | 1 | 1 | 1 | 1 | 1 | 2 | 1 | N/A | N/A | N/A | N/A | N/A | N/A | N/A | N/A
95 | 2025-03-20 | 0 | 2 | 1 | 1 | 1 | 1 | 1 | 1 | 1 | 1 | 1 | 1 | 1 | 1 | 0 | 2 | N/A | N/A | N/A | N/A | N/A | N/A | N/A | N/A
96 | 2025-03-27 | 0 | 0 | 2 | 1 | 1 | 1 | 1 | 1 | 1 | 1 | 1 | 1 | 1 | 1 | 0 | 0 | N/A | N/A | N/A | N/A | N/A | N/A | N/A | N/A
97 | 2025-04-03 | 1 | 0 | 0 | 2 | 1 | 1 | 1 | 1 | 1 | 1 | 1 | 1 | 1 | 1 | 1 | 0 | N/A | N/A | N/A | N/A | N/A | N/A | N/A | N/A
98 | 2025-04-10 | 1 | 1 | 0 | 0 | 2 | 1 | 1 | 1 | 1 | 1 | 1 | 1 | 1 | 1 | 1 | 1 | N/A | N/A | N/A | N/A | N/A | N/A | N/A | N/A
99 | 2025-04-17 | 1 | 1 | 1 | 0 | 0 | 2 | 1 | 1 | 1 | 1 | 1 | 1 | 1 | 1 | 1 | 1 | N/A | N/A | N/A | N/A | N/A | N/A | N/A | N/A
100 | 2025-04-24 | 1 | 1 | 1 | 1 | 0 | 0 | 2 | 1 | 1 | 1 | 1 | 1 | 1 | 1 | 1 | 1 | N/A | N/A | N/A | N/A | N/A | N/A | N/A | N/A
101 | 2025-05-01 | 1 | 1 | 1 | 1 | 1 | 0 | 0 | 2 | 1 | 1 | 1 | 1 | 1 | 1 | 1 | 1 | N/A | N/A | N/A | N/A | N/A | N/A | N/A | N/A
102 | 2025-05-08 | 1 | 1 | 1 | 1 | 1 | 1 | 0 | 0 | 2 | 1 | 1 | 1 | 1 | 1 | 1 | 1 | N/A | N/A | N/A | N/A | N/A | N/A | N/A | N/A
103 | 2025-05-15 | 1 | 1 | 1 | 1 | 1 | 1 | 1 | 0 | 0 | 2 | 1 | 1 | 1 | 1 | 1 | 1 | N/A | N/A | N/A | N/A | N/A | N/A | N/A | N/A
104 | 2025-05-22 | 1 | 1 | 1 | 1 | 1 | 1 | 1 | 1 | 0 | 0 | 2 | 1 | 1 | 1 | 1 | 1 | N/A | N/A | N/A | N/A | N/A | N/A | N/A | N/A
105 | 2025-05-29 | 1 | 1 | 1 | 1 | 1 | 1 | 1 | 1 | 1 | 0 | 0 | 2 | 1 | 1 | 1 | 1 | N/A | N/A | N/A | N/A | N/A | N/A | N/A | N/A
106 | 2025-06-05 | 1 | 1 | 1 | 1 | 1 | 1 | 1 | 1 | 1 | 1 | 0 | 0 | 2 | 1 | 1 | 1 | N/A | N/A | N/A | N/A | N/A | N/A | N/A | N/A
107 | 2025-06-12 | 1 | 1 | 1 | 1 | 1 | 1 | 1 | 1 | 1 | 1 | 1 | 0 | 0 | 2 | 1 | 1 | N/A | N/A | N/A | N/A | N/A | N/A | N/A | N/A
108 | 2025-06-19 | 1 | 1 | 1 | 1 | 1 | 1 | 1 | 1 | 1 | 1 | 1 | 1 | 0 | 0 | 1 | 1 | N/A | N/A | N/A | N/A | N/A | N/A | N/A | N/A
109 | 2025-06-26 | 1 | 1 | 1 | 1 | 1 | 1 | 1 | 1 | 1 | 1 | 1 | 1 | 1 | 0 | 1 | 1 | N/A | N/A | N/A | N/A | N/A | N/A | N/A | N/A
110 | 2025-07-03 | 2 | 1 | 1 | 1 | 1 | 1 | 1 | 1 | 1 | 1 | 1 | 1 | 1 | 1 | 2 | 1 | N/A | N/A | N/A | N/A | N/A | N/A | N/A | N/A
111 | 2025-07-10 | 0 | 2 | 1 | 1 | 1 | 1 | 1 | 1 | 1 | 1 | 1 | 1 | 1 | 1 | 0 | 2 | N/A | N/A | N/A | N/A | N/A | N/A | N/A | N/A
112 | 2025-07-17 | 0 | 0 | 2 | 1 | 1 | 1 | 1 | 1 | 1 | 1 | 1 | 1 | 1 | 1 | 0 | 0 | N/A | N/A | N/A | N/A | N/A | N/A | N/A | N/A
113 | 2025-07-24 | 1 | 0 | 0 | 2 | 1 | 1 | 1 | 1 | 1 | 1 | 1 | 1 | 1 | 1 | 1 | 0 | N/A | N/A | N/A | N/A | N/A | N/A | N/A | N/A
114 | 2025-07-31 | 1 | 1 | 0 | 0 | 2 | 1 | 1 | 1 | 1 | 1 | 1 | 1 | 1 | 1 | 1 | 1 | N/A | N/A | N/A | N/A | N/A | N/A | N/A | N/A
115 | 2025-08-07 | 1 | 1 | 1 | 0 | 0 | 2 | 1 | 1 | 1 | 1 | 1 | 1 | 1 | 1 | 1 | 1 | N/A | N/A | N/A | N/A | N/A | N/A | N/A | N/A
116 | 2025-08-14 | 1 | 1 | 1 | 1 | 0 | 0 | 2 | 1 | 1 | 1 | 1 | 1 | 1 | 1 | 1 | 1 | N/A | N/A | N/A | N/A | N/A | N/A | N/A | N/A
117 | 2025-08-21 | 1 | 1 | 1 | 1 | 1 | 0 | 0 | 2 | 1 | 1 | 1 | 1 | 1 | 1 | 1 | 1 | N/A | N/A | N/A | N/A | N/A | N/A | N/A | N/A
118 | 2025-08-28 | 1 | 1 | 1 | 1 | 1 | 1 | 0 | 0 | 2 | 1 | 1 | 1 | 1 | 1 | 1 | 1 | N/A | N/A | N/A | N/A | N/A | N/A | N/A | N/A
119 | 2025-09-04 | 1 | 1 | 1 | 1 | 1 | 1 | 1 | 0 | 0 | 2 | 1 | 1 | 1 | 1 | 1 | 1 | N/A | N/A | N/A | N/A | N/A | N/A | N/A | N/A
120 | 2025-09-11 | 1 | 1 | 1 | 1 | 1 | 1 | 1 | 1 | 0 | 0 | 2 | 1 | 1 | 1 | 1 | 1 | N/A | N/A | N/A | N/A | N/A | N/A | N/A | N/A
121 | 2025-09-18 | 1 | 1 | 1 | 1 | 1 | 1 | 1 | 1 | 1 | 0 | 0 | 2 | 1 | 1 | 1 | 1 | N/A | N/A | N/A | N/A | N/A | N/A | N/A | N/A
122 | 2025-09-25 | 1 | 1 | 1 | 1 | 1 | 1 | 1 | 1 | 1 | 1 | 0 | 0 | 2 | 1 | 1 | 1 | N/A | N/A | N/A | N/A | N/A | N/A | N/A | N/A
123 | 2025-10-02 | 1 | 1 | 1 | 1 | 1 | 1 | 1 | 1 | 1 | 1 | 1 | 0 | 0 | 2 | 1 | 1 | N/A | N/A | N/A | N/A | N/A | N/A | N/A | N/A
124 | 2025-10-09 | 1 | 1 | 1 | 1 | 1 | 1 | 1 | 1 | 1 | 1 | 1 | 1 | 0 | 0 | 1 | 1 | N/A | N/A | N/A | N/A | N/A | N/A | N/A | N/A
125 | 2025-10-16 | 1 | 1 | 1 | 1 | 1 | 1 | 1 | 1 | 1 | 1 | 1 | 1 | 1 | 0 | 1 | 1 | N/A | N/A | N/A | N/A | N/A | N/A | N/A | N/A
126 | 2025-10-23 | 2 | 1 | 1 | 1 | 1 | 1 | 1 | 1 | 1 | 1 | 1 | 1 | 1 | 1 | 2 | 1 | N/A | N/A | N/A | N/A | N/A | N/A | N/A | N/A
127 | 2025-10-30 | 0 | 2 | 1 | 1 | 1 | 1 | 1 | 1 | 1 | 1 | 1 | 1 | 1 | 1 | 0 | 2 | N/A | N/A | N/A | N/A | N/A | N/A | N/A | N/A
128 | 2025-11-06 | 0 | 0 | 2 | 1 | 1 | 1 | 1 | 1 | 1 | 1 | 1 | 1 | 1 | 1 | 0 | 0 | N/A | N/A | N/A | N/A | N/A | N/A | N/A | N/A
129 | 2025-11-13 | 1 | 0 | 0 | 2 | 1 | 1 | 1 | 1 | 1 | 1 | 1 | 1 | 1 | 1 | 1 | 0 | N/A | N/A | N/A | N/A | N/A | N/A | N/A | N/A
130 | 2025-11-20 | 1 | 1 | 0 | 0 | 2 | 1 | 1 | 1 | 1 | 1 | 1 | 1 | 1 | 1 | 1 | 1 | N/A | N/A | N/A | N/A | N/A | N/A | N/A | N/A
131 | 2025-11-27 | 1 | 1 | 1 | 0 | 0 | 2 | 1 | 1 | 1 | 1 | 1 | 1 | 1 | 1 | 1 | 1 | N/A | N/A | N/A | N/A | N/A | N/A | N/A | N/A
132 | 2025-12-04 | 1 | 1 | 1 | 1 | 0 | 0 | 2 | 1 | 1 | 1 | 1 | 1 | 1 | 1 | 1 | 1 | N/A | N/A | N/A | N/A | N/A | N/A | N/A | N/A
133 | 2025-12-11 | 1 | 1 | 1 | 1 | 1 | 0 | 0 | 2 | 1 | 1 | 1 | 1 | 1 | 1 | 1 | 1 | N/A | N/A | N/A | N/A | N/A | N/A | N/A | N/A
134 | 2025-12-18 | 1 | 1 | 1 | 1 | 1 | 1 | 0 | 0 | 2 | 1 | 1 | 1 | 1 | 1 | 1 | 1 | N/A | N/A | N/A | N/A | N/A | N/A | N/A | N/A
135 | 2025-12-25 | 1 | 1 | 1 | 1 | 1 | 1 | 1 | 0 | 0 | 2 | 1 | 1 | 1 | 1 | 1 | 1 | N/A | N/A | N/A | N/A | N/A | N/A | N/A | N/A
136 | 2026-01-01 | 1 | 1 | 1 | 1 | 1 | 1 | 1 | 1 | 0 | 0 | 2 | 1 | 1 | 1 | 1 | 1 | N/A | N/A | N/A | N/A | N/A | N/A | N/A | N/A
137 | 2026-01-08 | 1 | 1 | 1 | 1 | 1 | 1 | 1 | 1 | 1 | 0 | 0 | 2 | 1 | 1 | 1 | 1 | N/A | N/A | N/A | N/A | N/A | N/A | N/A | N/A
138 | 2026-01-15 | 1 | 1 | 1 | 1 | 1 | 1 | 1 | 1 | 1 | 1 | 0 | 0 | 2 | 1 | 1 | 1 | N/A | N/A | N/A | N/A | N/A | N/A | N/A | N/A
139 | 2026-01-22 | 1 | 1 | 1 | 1 | 1 | 1 | 1 | 1 | 1 | 1 | 1 | 0 | 0 | 2 | 1 | 1 | N/A | N/A | N/A | N/A | N/A | N/A | N/A | N/A
140 | 2026-01-29 | 1 | 1 | 1 | 1 | 1 | 1 | 1 | 1 | 1 | 1 | 1 | 1 | 0 | 0 | 1 | 1 | N/A | N/A | N/A | N/A | N/A | N/A | N/A | N/A
141 | 2026-02-05 | 1 | 1 | 1 | 1 | 1 | 1 | 1 | 1 | 1 | 1 | 1 | 1 | 1 | 0 | 1 | 1 | N/A | N/A | N/A | N/A | N/A | N/A | N/A | N/A
142 | 2026-02-12 | 2 | 1 | 1 | 1 | 1 | 1 | 1 | 1 | 1 | 1 | 1 | 1 | 1 | 1 | 2 | 1 | N/A | N/A | N/A | N/A | N/A | N/A | N/A | N/A
143 | 2026-02-19 | 0 | 2 | 1 | 1 | 1 | 1 | 1 | 1 | 1 | 1 | 1 | 1 | 1 | 1 | 0 | 2 | N/A | N/A | N/A | N/A | N/A | N/A | N/A | N/A
144 | 2026-02-26 | 0 | 0 | 2 | 1 | 1 | 1 | 1 | 1 | 1 | 1 | 1 | 1 | 1 | 1 | 0 | 0 | N/A | N/A | N/A | N/A | N/A | N/A | N/A | N/A
145 | 2026-03-05 | 1 | 0 | 0 | 2 | 1 | 1 | 1 | 1 | 1 | 1 | 1 | 1 | 1 | 1 | 1 | 0 | N/A | N/A | N/A | N/A | N/A | N/A | N/A | N/A
146 | 2026-03-12 | 1 | 1 | 0 | 0 | 2 | 1 | 1 | 1 | 1 | 1 | 1 | 1 | 1 | 1 | 1 | 1 | N/A | N/A | N/A | N/A | N/A | N/A | N/A | N/A
147 | 2026-03-19 | 1 | 1 | 1 | 0 | 0 | 2 | 1 | 1 | 1 | 1 | 1 | 1 | 1 | 1 | 1 | 1 | N/A | N/A | N/A | N/A | N/A | N/A | N/A | N/A
148 | 2026-03-26 | 1 | 1 | 1 | 1 | 0 | 0 | 2 | 1 | 1 | 1 | 1 | 1 | 1 | 1 | 1 | 1 | N/A | N/A | N/A | N/A | N/A | N/A | N/A | N/A
149 | 2026-04-02 | 1 | 1 | 1 | 1 | 1 | 0 | 0 | 2 | 1 | 1 | 1 | 1 | 1 | 1 | 1 | 1 | N/A | N/A | N/A | N/A | N/A | N/A | N/A | N/A
150 | 2026-04-09 | 1 | 1 | 1 | 1 | 1 | 1 | 0 | 0 | 2 | 1 | 1 | 1 | 1 | 1 | 1 | 1 | N/A | N/A | N/A | N/A | N/A | N/A | N/A | N/A
151 | 2026-04-16 | 1 | 1 | 1 | 1 | 1 | 1 | 1 | 0 | 0 | 2 | 1 | 1 | 1 | 1 | 1 | 1 | N/A | N/A | N/A | N/A | N/A | N/A | N/A | N/A
152 | 2026-04-23 | 1 | 1 | 1 | 1 | 1 | 1 | 1 | 1 | 0 | 0 | 2 | 1 | 1 | 1 | 1 | 1 | N/A | N/A | N/A | N/A | N/A | N/A | N/A | N/A
153 | 2026-04-30 | 1 | 1 | 1 | 1 | 1 | 1 | 1 | 1 | 1 | 0 | 0 | 2 | 1 | 1 | 1 | 1 | N/A | N/A | N/A | N/A | N/A | N/A | N/A | N/A
154 | 2026-05-07 | 1 | 1 | 1 | 1 | 1 | 1 | 1 | 1 | 1 | 1 | 0 | 0 | 2 | 1 | 1 | 1 | N/A | N/A | N/A | N/A | N/A | N/A | N/A | N/A
155 | 2026-05-14 | 1 | 1 | 1 | 1 | 1 | 1 | 1 | 1 | 1 | 1 | 1 | 0 | 0 | 2 | 1 | 1 | N/A | N/A | N/A | N/A | N/A | N/A | N/A | N/A
156 | 2026-05-21 | 1 | 1 | 1 | 1 | 1 | 1 | 1 | 1 | 1 | 1 | 1 | 1 | 0 | 0 | 1 | 1 | N/A | N/A | N/A | N/A | N/A | N/A | N/A | N/A
157 | 2026-05-28 | 1 | 1 | 1 | 1 | 1 | 1 | 1 | 1 | 1 | 1 | 1 | 1 | 1 | 0 | 1 | 1 | N/A | N/A | N/A | N/A | N/A | N/A | N/A | N/A
158 | 2026-06-04 | 2 | 1 | 1 | 1 | 1 | 1 | 1 | 1 | 1 | 1 | 1 | 1 | 1 | 1 | 2 | 1 | N/A | N/A | N/A | N/A | N/A | N/A | N/A | N/A
159 | 2026-06-11 | 0 | 2 | 1 | 1 | 1 | 1 | 1 | 1 | 1 | 1 | 1 | 1 | 1 | 1 | 0 | 2 | N/A | N/A | N/A | N/A | N/A | N/A | N/A | N/A
160 | 2026-06-18 | 0 | 0 | 2 | 1 | 1 | 1 | 1 | 1 | 1 | 1 | 1 | 1 | 1 | 1 | 0 | 0 | N/A | N/A | N/A | N/A | N/A | N/A | N/A | N/A
161 | 2026-06-25 | 1 | 0 | 0 | 2 | 1 | 1 | 1 | 1 | 1 | 1 | 1 | 1 | 1 | 1 | 1 | 0 | N/A | N/A | N/A | N/A | N/A | N/A | N/A | N/A
162 | 2026-07-02 | 1 | 1 | 0 | 0 | 2 | 1 | 1 | 1 | 1 | 1 | 1 | 1 | 1 | 1 | 1 | 1 | N/A | N/A | N/A | N/A | N/A | N/A | N/A | N/A
163 | 2026-07-09 | 1 | 1 | 1 | 0 | 0 | 2 | 1 | 1 | 1 | 1 | 1 | 1 | 1 | 1 | 1 | 1 | N/A | N/A | N/A | N/A | N/A | N/A | N/A | N/A
164 | 2026-07-16 | 1 | 1 | 1 | 1 | 0 | 0 | 2 | 1 | 1 | 1 | 1 | 1 | 1 | 1 | 1 | 1 | N/A | N/A | N/A | N/A | N/A | N/A | N/A | N/A
165 | 2026-07-23 | 1 | 1 | 1 | 1 | 1 | 0 | 0 | 2 | 1 | 1 | 1 | 1 | 1 | 1 | 1 | 1 | N/A | N/A | N/A | N/A | N/A | N/A | N/A | N/A
166 | 2026-07-30 | 1 | 1 | 1 | 1 | 1 | 1 | 0 | 0 | 2 | 1 | 1 | 1 | 1 | 1 | 1 | 1 | N/A | N/A | N/A | N/A | N/A | N/A | N/A | N/A
167 | 2026-08-06 | 1 | 1 | 1 | 1 | 1 | 1 | 1 | 0 | 0 | 2 | 1 | 1 | 1 | 1 | 1 | 1 | N/A | N/A | N/A | N/A | N/A | N/A | N/A | N/A
168 | 2026-08-13 | 1 | 1 | 1 | 1 | 1 | 1 | 1 | 1 | 0 | 0 | 2 | 1 | 1 | 1 | 1 | 1 | N/A | N/A | N/A | N/A | N/A | N/A | N/A | N/A
169 | 2026-08-20 | 1 | 1 | 1 | 1 | 1 | 1 | 1 | 1 | 1 | 0 | 0 | 2 | 1 | 1 | 1 | 1 | N/A | N/A | N/A | N/A | N/A | N/A | N/A | N/A
170 | 2026-08-27 | 1 | 1 | 1 | 1 | 1 | 1 | 1 | 1 | 1 | 1 | 0 | 0 | 2 | 1 | 1 | 1 | N/A | N/A | N/A | N/A | N/A | N/A | N/A | N/A
171 | 2026-09-03 | 1 | 1 | 1 | 1 | 1 | 1 | 1 | 1 | 1 | 1 | 1 | 0 | 0 | 2 | 1 | 1 | N/A | N/A | N/A | N/A | N/A | N/A | N/A | N/A
172 | 2026-09-10 | 1 | 1 | 1 | 1 | 1 | 1 | 1 | 1 | 1 | 1 | 1 | 1 | 0 | 0 | 1 | 1 | N/A | N/A | N/A | N/A | N/A | N/A | N/A | N/A
173 | 2026-09-17 | 1 | 1 | 1 | 1 | 1 | 1 | 1 | 1 | 1 | 1 | 1 | 1 | 1 | 0 | 1 | 1 | N/A | N/A | N/A | N/A | N/A | N/A | N/A | N/A
174 | 2026-09-24 | 2 | 1 | 1 | 1 | 1 | 1 | 1 | 1 | 1 | 1 | 1 | 1 | 1 | 1 | 2 | 1 | N/A | N/A | N/A | N/A | N/A | N/A | N/A | N/A
175 | 2026-10-01 | 0 | 2 | 1 | 1 | 1 | 1 | 1 | 1 | 1 | 1 | 1 | 1 | 1 | 1 | 0 | 2 | N/A | N/A | N/A | N/A | N/A | N/A | N/A | N/A
176 | 2026-10-08 | 0 | 0 | 2 | 1 | 1 | 1 | 1 | 1 | 1 | 1 | 1 | 1 | 1 | 1 | 0 | 0 | N/A | N/A | N/A | N/A | N/A | N/A | N/A | N/A
177 | 2026-10-15 | 1 | 0 | 0 | 2 | 1 | 1 | 1 | 1 | 1 | 1 | 1 | 1 | 1 | 1 | 1 | 0 | N/A | N/A | N/A | N/A | N/A | N/A | N/A | N/A
178 | 2026-10-22 | 1 | 1 | 0 | 0 | 2 | 1 | 1 | 1 | 1 | 1 | 1 | 1 | 1 | 1 | 1 | 1 | N/A | N/A | N/A | N/A | N/A | N/A | N/A | N/A
179 | 2026-10-29 | 1 | 1 | 1 | 0 | 0 | 2 | 1 | 1 | 1 | 1 | 1 | 1 | 1 | 1 | 1 | 1 | N/A | N/A | N/A | N/A | N/A | N/A | N/A | N/A
180 | 2026-11-05 | 1 | 1 | 1 | 1 | 0 | 0 | 2 | 1 | 1 | 1 | 1 | 1 | 1 | 1 | 1 | 1 | N/A | N/A | N/A | N/A | N/A | N/A | N/A | N/A
181 | 2026-11-12 | 1 | 1 | 1 | 1 | 1 | 0 | 0 | 2 | 1 | 1 | 1 | 1 | 1 | 1 | 1 | 1 | N/A | N/A | N/A | N/A | N/A | N/A | N/A | N/A
182 | 2026-11-19 | 1 | 1 | 1 | 1 | 1 | 1 | 0 | 0 | 2 | 1 | 1 | 1 | 1 | 1 | 1 | 1 | N/A | N/A | N/A | N/A | N/A | N/A | N/A | N/A
183 | 2026-11-26 | 1 | 1 | 1 | 1 | 1 | 1 | 1 | 0 | 0 | 2 | 1 | 1 | 1 | 1 | 1 | 1 | N/A | N/A | N/A | N/A | N/A | N/A | N/A | N/A
184 | 2026-12-03 | 1 | 1 | 1 | 1 | 1 | 1 | 1 | 1 | 0 | 0 | 2 | 1 | 1 | 1 | 1 | 1 | N/A | N/A | N/A | N/A | N/A | N/A | N/A | N/A
185 | 2026-12-10 | 1 | 1 | 1 | 1 | 1 | 1 | 1 | 1 | 1 | 0 | 0 | 2 | 1 | 1 | 1 | 1 | N/A | N/A | N/A | N/A | N/A | N/A | N/A | N/A
186 | 2026-12-17 | 1 | 1 | 1 | 1 | 1 | 1 | 1 | 1 | 1 | 1 | 0 | 0 | 2 | 1 | 1 | 1 | N/A | N/A | N/A | N/A | N/A | N/A | N/A | N/A
187 | 2026-12-24 | 1 | 1 | 1 | 1 | 1 | 1 | 1 | 1 | 1 | 1 | 1 | 0 | 0 | 2 | 1 | 1 | N/A | N/A | N/A | N/A | N/A | N/A | N/A | N/A
188 | 2026-12-31 | 1 | 1 | 1 | 1 | 1 | 1 | 1 | 1 | 1 | 1 | 1 | 1 | 0 | 0 | 1 | 1 | N/A | N/A | N/A | N/A | N/A | N/A | N/A | N/A
189 | 2027-01-07 | 1 | 1 | 1 | 1 | 1 | 1 | 1 | 1 | 1 | 1 | 1 | 1 | 1 | 0 | 1 | 1 | N/A | N/A | N/A | N/A | N/A | N/A | N/A | N/A
190 | 2027-01-14 | 2 | 1 | 1 | 1 | 1 | 1 | 1 | 1 | 1 | 1 | 1 | 1 | 1 | 1 | 2 | 1 | N/A | N/A | N/A | N/A | N/A | N/A | N/A | N/A
191 | 2027-01-21 | 0 | 2 | 1 | 1 | 1 | 1 | 1 | 1 | 1 | 1 | 1 | 1 | 1 | 1 | 0 | 2 | N/A | N/A | N/A | N/A | N/A | N/A | N/A | N/A
192 | 2027-01-28 | 0 | 0 | 2 | 1 | 1 | 1 | 1 | 1 | 1 | 1 | 1 | 1 | 1 | 1 | 0 | 0 | N/A | N/A | N/A | N/A | N/A | N/A | N/A | N/A
193 | 2027-02-04 | 1 | 0 | 0 | 2 | 1 | 1 | 1 | 1 | 1 | 1 | 1 | 1 | 1 | 1 | 1 | 0 | N/A | N/A | N/A | N/A | N/A | N/A | N/A | N/A
194 | 2027-02-11 | 1 | 1 | 0 | 0 | 2 | 1 | 1 | 1 | 1 | 1 | 1 | 1 | 1 | 1 | 1 | 1 | N/A | N/A | N/A | N/A | N/A | N/A | N/A | N/A
195 | 2027-02-18 | 1 | 1 | 1 | 0 | 0 | 2 | 1 | 1 | 1 | 1 | 1 | 1 | 1 | 1 | 1 | 1 | N/A | N/A | N/A | N/A | N/A | N/A | N/A | N/A
196 | 2027-02-25 | 1 | 1 | 1 | 1 | 0 | 0 | 2 | 1 | 1 | 1 | 1 | 1 | 1 | 1 | 1 | 1 | N/A | N/A | N/A | N/A | N/A | N/A | N/A | N/A
197 | 2027-03-04 | 1 | 1 | 1 | 1 | 1 | 0 | 0 | 2 | 1 | 1 | 1 | 1 | 1 | 1 | 1 | 1 | N/A | N/A | N/A | N/A | N/A | N/A | N/A | N/A
198 | 2027-03-11 | 1 | 1 | 1 | 1 | 1 | 1 | 0 | 0 | 2 | 1 | 1 | 1 | 1 | 1 | 1 | 1 | N/A | N/A | N/A | N/A | N/A | N/A | N/A | N/A
199 | 2027-03-18 | 1 | 1 | 1 | 1 | 1 | 1 | 1 | 0 | 0 | 2 | 1 | 1 | 1 | 1 | 1 | 1 | N/A | N/A | N/A | N/A | N/A | N/A | N/A | N/A
200 | 2027-03-25 | 1 | 1 | 1 | 1 | 1 | 1 | 1 | 1 | 0 | 0 | 2 | 1 | 1 | 1 | 1 | 1 | N/A | N/A | N/A | N/A | N/A | N/A | N/A | N/A
201 | 2027-04-01 | 1 | 1 | 1 | 1 | 1 | 1 | 1 | 1 | 1 | 0 | 0 | 2 | 1 | 1 | 1 | 1 | N/A | N/A | N/A | N/A | N/A | N/A | N/A | N/A
202 | 2027-04-08 | 1 | 1 | 1 | 1 | 1 | 1 | 1 | 1 | 1 | 1 | 0 | 0 | 2 | 1 | 1 | 1 | N/A | N/A | N/A | N/A | N/A | N/A | N/A | N/A
203 | 2027-04-15 | 1 | 1 | 1 | 1 | 1 | 1 | 1 | 1 | 1 | 1 | 1 | 0 | 0 | 2 | 1 | 1 | N/A | N/A | N/A | N/A | N/A | N/A | N/A | N/A
204 | 2027-04-22 | 1 | 1 | 1 | 1 | 1 | 1 | 1 | 1 | 1 | 1 | 1 | 1 | 0 | 0 | 1 | 1 | N/A | N/A | N/A | N/A | N/A | N/A | N/A | N/A
205 | 2027-04-29 | 1 | 1 | 1 | 1 | 1 | 1 | 1 | 1 | 1 | 1 | 1 | 1 | 1 | 0 | 1 | 1 | N/A | N/A | N/A | N/A | N/A | N/A | N/A | N/A
206 | 2027-05-06 | 2 | 1 | 1 | 1 | 1 | 1 | 1 | 1 | 1 | 1 | 1 | 1 | 1 | 1 | 2 | 1 | N/A | N/A | N/A | N/A | N/A | N/A | N/A | N/A
207 | 2027-05-13 | 0 | 2 | 1 | 1 | 1 | 1 | 1 | 1 | 1 | 1 | 1 | 1 | 1 | 1 | 0 | 2 | N/A | N/A | N/A | N/A | N/A | N/A | N/A | N/A
208 | 2027-05-20 | 0 | 0 | 2 | 1 | 1 | 1 | 1 | 1 | 1 | 1 | 1 | 1 | 1 | 1 | 0 | 0 | N/A | N/A | N/A | N/A | N/A | N/A | N/A | N/A